## Feuil1
Component | References | Description | Manufacturer | Manufacturer Part Number | Supplier | Supplier Part Number | Quantity Per PCB | Footprint
1 | C803 C810 | CAP ALUM 47UF 20% 25V RADIAL | Wurth Electronics Inc. | 860020472006 | Digikey | 732-8823-1-ND | 2 | Radial-Can-5_11_2
2 | C204 C208 | CAP CER 6.8PF 25V C0G/NP0 0805 | Wurth Electronics Inc. | 885012007027 | Digikey | 732-7826-1-ND | 2 | C0805
3 | C201 C203 C205 C404 C405 C504 C505 | CAP CER 22PF 50V C0G/NP0 0805 | Wurth Electronics Inc. | 885012007053 | Digikey | 732-7848-1-ND | 7 | C0805
4 | C304 | CAP CER 22UF 6.3V X5R 0805 | Wurth Electronics Inc. | 885012107005 | Digikey | 732-7616-1-ND | 1 | C0805
5 | C303 | CAP CER 10UF 16V X5R 0805 | Wurth Electronics Inc. | 885012007027 | Digikey | 732-7624-1-ND | 1 | C0805
6 | C206 C209 C402 C502 C901 C1103 | CAP CER 1UF 25V X5R 0805 | Wurth Electronics Inc. | 885012107015 | Digikey | 732-7625-1-ND | 6 | C0805
7 | C212 C301 C302 C1101 | CAP CER 4.7UF 25V X5R 0805 | Wurth Electronics Inc. | 885012107018 | Digikey | 732-7628-1-ND | 4 | C0805
8 | C813 | CAP CER 0.33UF 25V X7R 0805 | Wurth Electronics Inc. | 885012207075 | Digikey | 732-7669-1-ND | 1 | C0805
9 | C401 C501 C801 C802 C811 C812 C814 C815 | CAP CER 100PF 50V X7R 0805 | Wurth Electronics Inc. | 885012207080 | Digikey | 732-8062-1-ND | 8 | C0805
10 | C101 C207 | CAP CER 10000PF 50V X7R 0805 | Wurth Electronics Inc. | 885012207092 | Digikey | 732-8074-1-ND | 2 | C0805
11 | C102 C103 C202 C210 C211 C213 C214 C215 C403 C503 C804 C805 C806 C807 C808 C809 C1102 | CAP CER 0.1UF 50V X7R 0805 | Wurth Electronics Inc. | 885012207098 | Digikey | 732-8080-1-ND | 17 | C0805
12 | D203 D1101 | LED RED CLEAR 0805 SMD | Wurth Electronics Inc. | 150080RS75000 | Digikey | 732-4984-1-ND | 2 | LED_0805_RED
13 | D201 D301 D302 D303 D705 D706 D1001 D1002 D1003 | LED GREEN CLEAR 0805 SMD | Wurth Electronics Inc. | 150080VS75000 | Digikey | 732-4986-1-ND | 9 | LED_0805_GREEN
14 | D202 | LED YELLOW CLEAR 0805 SMD | Wurth Electronics Inc. | 150080YS75000 | Digikey | 732-4987-1-ND | 1 | LED_0805_YELLOW
15 | D1102 | DIODE SCHOTTKY 40V 2A SMA | Diode Incorporated | B240AQ-13-F | Digikey | B240AQ-13-FDICT-ND | 1 | DO-214AC_SMA
16 | D401 D501 | TVS DIODE 3.3VWM 10VC SOT23 | Diodes Incorporated | D1213A-02SOL-7 | Digikey | D1213A-02SOL-7DICT-ND | 2 | SOT-23-3
17 | D701 D702 D802 D803 | DIODE SCHOTTKY 200V 3A SMB | ON Semiconductor | NRVBS3200T3G | Digikey | NRVBS3200T3GOSCT-ND | 4 | DO-214AA_SMB
18 | D703 D704 | DIODE SCHOTTKY 30V 500MA SOD323 | ON Semiconductor | NSR0530HT1G | Digikey | NSR0530HT1GOSCT-ND | 2 | SOD-323
19 | D101 D102 D801 | DIODE SCHOTTKY 20V 1A 0805 | AVX Corporation | SD0805S020S1R0 | Digikey | 478-7800-1-ND | 3 | Diode_0805
20 | F101 F102 | FUSE BOARD MNT 1A 125VAC RADIAL | Littelfuse Inc. | 39505000440 | Digikey | WK4341BK-ND | 2 | TE5_395
21 | F301 | FUSE HOLDER RADIAL 250V 6.3A PCB | Littelfuse Inc. | 56200001009 | Digikey | WK0009-ND | 1 | TE5_395
22 | F701 F702 | FUSE BOARD MNT 2A 250VAC 450VDC | Littelfuse Inc. | 80812000440 | Digikey | WK6289-ND | 2 | TE5_395
23 | J701 J702 J801 J802 J803 J804 J1101 | HEADER MALE DUAL ANGLE W/MNT 2P | Wurth Electronics Inc. | 649002227222 | Digikey | 732-1937-ND | 7 | 649002227222
24 | J1001 J1002 J1003 | HEADER MALE DUAL ANGLE W/MNT 4P | Wurth Electronics Inc. | 649004227222 | Digikey | 732-1938-ND | 3 | 649004227222
25 | J401 | HEADER MALE DUAL ANGLE W/MNT 6P | Wurth Electronics Inc. | 649006227222 | Digikey | 732-1939-ND | 1 | 649006227222
26 | J101 | HEADER MALE DUAL ANGLE W/MNT 22P | Wurth Electronics Inc. | 649022227222 | Digikey | 732-4785-ND | 1 | 649022227222
27 | J301 | Pin Male Single Row Pin Header Strip | Manufacturer | Manufacturer Part Number | Ebay | Pin Male Single Row Pin Header Strip | 1 | Headers_2.54mm_1X2
28 | J201 | Pin Male Single Row Pin Header Strip | Manufacturer | Manufacturer Part Number | Ebay | Pin Male Single Row Pin Header Strip | 1 | Headers_2.54mm_1X3
29 | J202 | Pin Male Single Row Pin Header Strip | Manufacturer | Manufacturer Part Number | Ebay | Pin Male Single Row Pin Header Strip | 1 | Headers_2.54mm_1X6
30 | L801 | FIXED IND 470UH 140MA 5.5 OHM | Wurth Electronics Inc. | 744052471 | Digikey | 732-3668-1-ND | 1 | WE-TPC-SMD
31 | L1101 | FIXED IND 33UH 2.3A 85 MOHM SMD | Wurth Electronics Inc. | 7447715330 | Digikey | 732-2196-6-ND | 1 | IND_1245
32 | Q102 | MOSFET N-CH 60V 0.36A SOT-23 | Nexperia USA Inc. | 2N7002P,215 | Digikey | 1727-4692-1-ND | 1 | SOT-23-3
33 | Q701 Q702 Q1001 Q1002 Q1003 Q1004 | TRANS NPN 30V 0.1A SOT-23 | ON Semiconductor | BC849BLT1G | Digikey | BC849BLT1GOSCT-ND | 6 | SOT-23-3
34 | Q101 Q103 Q104 | MOSFET N-CH 20V 2.3A SOT23 | Infineon Technologies | BSS806NH6327XTSA1 | Digikey | BSS806NH6327XTSA1CT-ND | 3 | SOT-23-3
35 | R114 R115 R116 R117 R202 R206 R403 | RES SMD 0.0 OHM JUMPER 1/8W 0805 | Yageo | RC0805JR-070RL | Digikey | 311-0.0ARCT-ND | 7 | R0805
36 | R102 R105 R106 R108 R113 | RES SMD 100K OHM 5% 1/8W 0805 | Yageo | RC0805JR-07100KL | Digikey | 311-100KARCT-ND | 5 | R0805
37 | R101 R104 R107 R203 R210 R401 R501 | RES SMD 100 OHM 5% 1/8W 0805 | Yageo | RC0805JR-07100RL | Digikey | 311-100ARCT-ND | 7 | R0805
38 | R707 R708 R802 R804 R805 R806 R807 R808 R1001 R1002 R1003 R1004 | RES SMD 10K OHM 5% 1/8W 0805 | Yageo | RC0805JR-0710KL | Digikey | 311-10KARCT-ND | 12 | R0805
39 | R111 | RES SMD 10 OHM 5% 1/8W 0805 | Yageo | RC0805JR-0710RL | Digikey | 311-10ARCT-ND | 1 | R0805
40 | R809 R810 R811 R812 | RES SMD 15K OHM 5% 1/8W 0805 | Yageo | RC0805JR-0715KL | Digikey | 311-15KARTR-ND | 4 | R0805
41 | R112 R205 R302 R703 R704 R1009 R1010 R1011 R1101 | RES SMD 1K OHM 5% 1/8W 0805 | Yageo | RC0805JR-071KL | Digikey | 311-1.0KARCT-ND | 9 | R0805
42 | R801 R803 | RES SMD 1M OHM 5% 1/8W 0805 | Yageo | RC0805JR-071ML | Digikey | 311-1.0MARCT-ND | 2 | R0805
43 | R1005 R1006 R1007 R1008 | RES SMD 2.2K OHM 5% 1/8W 0805 | Yageo | RC0805JR-072K2L | Digikey | 311-2.2KARCT-ND | 4 | R0805
44 | R109 | RES SMD 2K OHM 5% 1/8W 0805 | Yageo | RC0805JR-072KL | Digikey | 311-2.0KARCT-ND | 1 | R0805
45 | R103 R1103 | RES SMD 330 OHM 5% 1/8W 0805 | Yageo | RC0805JR-07330RL | Digikey | 311-330ARCT-ND | 2 | R0805
46 | R901 | RES SMD 33K OHM 5% 1/8W 0805 | Yageo | RC0805JR-0733KL | Digikey | 311-33KARCT-ND | 1 | R0805
47 | R207 R208 R209 R303 R813 | RES SMD 470 OHM 5% 1/8W 0805 | Yageo | RC0805JR-07470RL | Digikey | 311-470ARCT-ND | 5 | R0805
48 | R201 R204 R211 R301 | RES SMD 4.7K OHM 5% 1/8W 0805 | Yageo | RC0805JR-074K7L | Digikey | 311-4.7KARCT-ND | 4 | R0805
49 | R110 | RES SMD 680 OHM 5% 1/8W 0805 | Yageo | RC0805JR-07680RL | Digikey | 311-680ARCT-ND | 1 | R0805
50 | R402 R502 | RES SMD 120 OHM 5% 1/4W 1206 | Yageo | RC1206JR-07120RL | Digikey | 311-120ERCT-ND | 2 | R1206
51 | R1102 | RES SMD 0.15 OHM 1% 1/8W 0805 | Yageo | RL0805FR-070R15L | Digikey | 311-.15SCT-ND | 1 | R0805
52 | R701 R702 | RES 100 OHM 50W 5% TO220 | Stackpole Electronics Inc. | TR50JBC100R | Digikey | TR50JBC100R-ND | 2 | TR50
53 | RL701 RL702 | RELAY GEN PURPOSE SPST 10A 12V | Panasonic Electric Works | ALQ312 | Digikey | 255-3556-ND | 2 | ALQ312
54 | RL1001 RL1002 RL1003 RL1004 | RELAY OPTOMOS SP-NO 6A 8-SOP | IXYS Integrated Circuits Division | CPC1907B | Digikey | CLA394-ND | 4 | CPC1907B
55 | RT901 | NTC THERMISTOR 47K OHM 1% 0402 | Murata Electronics North America | NCP15WB473F03RC | Digikey | 490-4802-1-ND | 1 | R0402
56 | SW201 SW202 | SWITCH TACTILE SPST-NO 0.05A 12V | C&K | PTS645SM43SMTR92 LFS | Digikey | CKN9112CT-ND | 2 | PTS645_6X6X4_SMD
57 | U801 U803 | Precision Optically Isolated Voltage Sensor | Broadcom Limited | ACPL-C87A-500E | Digikey | 516-3140-1-ND | 2 | SSO-8
58 | U1101 | IC LED DRVR REG PWM 1A TSOT25 | Diodes Incorporated | AL8808WT-7 | Digikey | AL8808WT-7DICT-ND | 1 | SOT-23-5
59 | U302 | IC REG LDO 3.3V 0.8A SOT223 | Diodes Incorporated | AZ1117IH-3.3TRG1 | Digikey | AZ1117IH-3.3TRG1DICT-ND | 1 | SOT-223-3
60 | U101 U102 U804 U805 | IC OPAMP GP 1.3MHZ RRO SOT23-5 | STMicroelectronics | LMV321RILT | Digikey | 497-4942-1-ND | 4 | SOT-23-5
61 | U802 | DC/DC CONVERTER 5V 1W | Murata Power Solutions Inc. | NCS1S2405SC | Digikey | 811-2948-ND | 1 | NCS1S2405SC
62 | U301 | DC/DC CONVERTER 5V 8W | Murata Power Solutions Inc. | OKI-78SR-5/1.5-W36H-C | Digikey | 811-2196-5-ND | 1 | OKI-78SR_Vertical
63 | U401 U501 | IC CAN TRANSCEIVER 3.3V 8-SOIC | Texas Instruments | SN65HVD232DR | Digikey | 296-26344-1-ND | 2 | SOIC-8
64 | U201 | IC MCU 32BIT 512KB FLASH 64LQFP | STMicroelectronics | STM32F446RET6 | Digikey | 497-15376-ND | 1 | LQFP-64
65 | XTAL201 | CRYSTAL 8.0000MHZ 18PF SMD | Abracon LLC | ABLS-8.000MHZ-D-T | Digikey | 535-13445-2-ND | 1 | HC49_US
66 | XTAL202 | CRYSTAL 32.7680KHZ 6PF SMD | Abracon LLC | ABS25-32.768KHZ-6-T | Digikey | 535-10240-1-ND | 1 | ABS25